## AChE IC50 data
Structure of phenyl N-methylcarbamates and literature IC50 values for AChE
Compounds made by students in previous years (phenyl N-methylcarbamates) are shown in red. In this class, you prepared phenyl N-ethylcarbamates.
There is insufficient data to perform a QSAR analysis the phenyl N-ethylcarbamates - therefore, the QSAR analysis will focus upon the phenyl N-methylcarbamates from previous years
Use the IC50 values in blue for a QSAR analysis on the following spreadsheets (from the J Agric Food Chem 1965 reference)
Student results from previous years will show different IC50s compared with those reported in the literature. Different assay conditions (e.g. relative concentrations of enzyme and substrates etc),
combined with insufficient time to repeat dubious readings, may account for these differences.
We should expect that the relative activity, and especially the order of potency, would be similar.
| Literature | Student Results (Av) |  | Literature | Student Results (Av) |  | Literature | Student Results (Av) |  | Literature | Student Results (Av)
2-Substituted | IC50 (mM) | IC50 (mM) | 3-Substituted | IC50 (mM) | IC50 (mM) | 4-Substituted | IC50 (mM) | IC50 (mM) | Other derivatives | IC50 (mM) | IC50 (mM)
| 200 |  | R3 = H | 200 |  |  | 200
R2 = F | 16 |  | R3 = F | 85 |  | R4 = F | 230 |  | a-naphthyl
R2 = Cl | 5 |  | R3 = Cl | 50 |  | R4 = Cl | 240 |  | N-methylcarbamate | 0.9
R2 = Br | 2.2 |  | R3 = Br | 13 |  | R4 = Br | 88 |  | ( = carbaryl)
R2 = I | 0.8 |  | R3 = I | 7 |  | R4 = I | 200
|  |  | R3 = Me | 14 |  | R3 = Me
|  |  | R3 = Et | 4.8
R2 = iPr | 6 |  | R3 = iPr | 0.34 |  | R4 = iPr | 70
|  |  | R3 = iBu | 0.16
|  |  | R3 = OMe | 22 |  | R4 = OMe | 80
R2 = OiPr ( = propoxur) | 0.69 |  | R3 = OiPr | 9.2 |  | R4 = OiPr | 88 |  | b-naphthyl
|  |  | R3 = NMe2 | 8 |  |  |  |  | N-methylcarbamate | 14
R3 = tBu
|  |  | R3,5 = Me,Me | 6
STUDENT RESULTS |  | Student Results |  |  | Student Results |  |  | Student Results |  |  | Student Results
2-Substituted |  | IC50 (mM) | 3-Substituted |  | IC50 (mM) | 4-Substituted |  | IC50 (mM) | Other derivatives |  | IC50 (mM)
R3 = H
R2 = F |  |  | R3 = F |  |  | R4 = F |  |  | a-naphthyl
R2 = Cl |  |  | R3 = Cl |  |  | R4 = Cl |  |  | N-methylcarbamate
R2 = Br |  |  | R3 = Br |  |  | R4 = Br |  |  | ( = carbaryl)
R2 = I |  |  | R3 = I |  |  | R4 = I
|  |  | R3 = Me |  |  | R3 = Me
R3 = Et
R2 = iPr |  |  | R3 = iPr |  |  | R4 = iPr
R3 = iBu
|  |  | R3 = OMe |  |  | R4 = OMe
R2 = OiPr ( = propoxur) |  |  | R3 = OiPr |  |  | R4 = OiPr |  |  | b-naphthyl
|  |  | R3 = NMe2 | [5 empty] | N-methylcarbamate
R3 = tBu
R3,5 = Me,Me

## Substituent parameters
Representative parameters of aromatic substituents
(from Krogsgaard-Larsen and Bundgaard; A Textbook of Drug Design and Development, Harwood, 1991 )
Substituents | p | sm | MR
H | 0 | 0 | 1.03
F | 0.14 | 0.34 | 0.92
Cl | 0.71 | 0.37 | 6.03
Br | 0.86 | 0.39 | 8.88
I | 1.12 | 0.35 | 13.94
CH3 | 0.56 | -0.07 | 5.65
CH2CH3 | 1.02 | -0.07 | 10.3
CH(CH3)2 | 1.53 | -0.07 | 14.98
CH2CH(CH3)2 | 1.98 | -0.1 | 19.62
OCH3 | -0.02 | 0.12 | 7.87
OCH(CH3)2 | 0.36 | 0.1 | 17.06
N(CH3)2 | 0.18 | -0.15 | 15.55
Note on F30: Instructions: In your lectures the Hansch equation was expressed in terms of logP (equation in the black box). In the computer assisted learning session the equation was expressed in an alternate form (equation in the blue box). For our AChE inhibitors, we do not have their partition coefficients (P), but we can look up tables to find out the contribution of the 3-substituent to the partition coefficient. This is given by the p value (equation in the green box). For this exercise we will analyse the data using the form of the equation in the red box; thereby using the p value from the literature, constants k1, k2 etc as in the normal Hansch equation, and molar refractivity (MR) instead of Es as a measure of the steric factor (because the table in the book lists MR values and not Es values!). You should do the multiple linear regression on the next sheet to see if the the IC50 can be predicted from p, s and MR.

## Data for Hansch equation
Deriving the Hansch equation for substituents at the 3 position
|  |  |  | m1 | m2 | m3 | m4 | b | constants
|  |  | y | x1 | x2 | x3 | x4 |  | variables
| Experimental Activity | [8 empty] | Experimental Activity | Predicted Activity
Substituents | IC50 (mM) | 1/IC50 | log(1/IC50) | p2 | p | sm | MR |  |  | log(1/IC50) | log(1/IC50)
H | 200 | 0.005 | -2.301 | 0 | 0 | 0 | 1.03
F | 85 | 0.011765 | -1.9294 | 0.0196 | 0.14 | 0.34 | 0.92
Cl | 50 | 0.02 | -1.699 | 0.5041 | 0.71 | 0.37 | 6.03
Br | 13 | 0.076923 | -1.1139 | 0.7396 | 0.86 | 0.39 | 8.88
I | 7 | 0.14286 | -0.8451 | 1.2544 | 1.12 | 0.35 | 13.94
CH3 | 14 | 0.071429 | -1.1461 | 0.3136 | 0.56 | -0.07 | 5.65
CH2CH3 | 4.8 | 0.20833 | -0.68124 | 1.0404 | 1.02 | -0.07 | 10.3
CH(CH3)2 | 0.34 | 2.9412 | 0.46852 | 2.3409 | 1.53 | -0.07 | 14.98
CH2CH(CH3)2 | 0.16 | 6.25 | 0.79588 | 3.9204 | 1.98 | -0.1 | 19.62
OCH3 | 22 | 0.045455 | -1.3424 | 0.0004 | -0.02 | 0.12 | 7.87
OCH(CH3)2 | 9.2 | 0.1087 | -0.96379 | 0.1296 | 0.36 | 0.1 | 17.06
N(CH3)2 | 8 | 0.125 | -0.90309 | 0.0324 | 0.18 | -0.15 | 15.55 |  |  |  |  | Insert the Hansch Equation you derived
|  |  |  | m4 | m3 | m2 | m1 | b
The above table from the Excel analysis shows:-
|  |  |  | m4 | m3 | m2 | m1 | b
|  |  |  | se4 | se3 | se2 | se1 | seb
|  |  |  | r2 | Sey
|  |  |  | F | Df
|  |  |  | ssreg | Ssresid
Note on J8: These are the parameters that are manipulated in the Excel linear regression using LINEST; i.e. p will be represented by x2 and its contant will be m2.
Note on E11: Use Excel to calculate this value
Note on L11: Your final task is to plot a graph of experimental activity (log 1/IC50) against predicted activity (log 1/IC50). The predicted activity is that which is generated from the Hansch equation that you calculated.
Note on I26: Note that Excel puts the coefficients in reverse order
Note on I29: COMMENTS. Excel can perform a linear regression. You can check instructions in Microsoft Excel Help; look for "linear regression analysis" or LINEST. The last TAB in this EXCEL file gives an example of LINEST. Excel calculates the equation in the form y = m1x1 + m2x2 + m3x3 + m4x4 + b where m1, m2, m3, m4, and b are the constants; and x1, x2, x3, and x4 are the variables. INSTRUCTIONS. 1. Click in the top left cell (E27 - shaded blue) of the 5 x 5 array. 2. Set up the =LINEST equation in this cell and press ENTER. The LINEST string should take the form: =LINEST(D12:D23, E12:H23, TRUE, TRUE), where D12:D23 represents the known values of y (dependent variable), and E12:H23 represents the four columns of known values for x (independent variables). TRUE, TRUE describe a constant and a statistical reference that do not need further explanation. 3. If the =LINEST equation has been set up correctly, the number 0.06 should be displayed in the cell. 4. Highlight the 5 x 5 array (that is E27:I31) that contains your LINEST equation. 5. With the 5 x 5 cell array highlighted, press F2 - this will display your =LINEST equation. Then press 'CTRL', 'SHIFT, and 'ENTER' to populate your array.

## 4-Substituted
Substituents | IC50 (mM) | 1/IC50 | log(1/IC50) | p2 | p | sm | MR
H | 200 | 0.005 | -2.301 | 0 | 0 | 0 | 1.03 | -2.301 | 0 | 0 | 0 | 1.03
F | 230 | 0.0043478 | -2.3617 | 0.0196 | 0.14 | 0.34 | 0.92 | -2.3617 | 0.0196 | 0.14 | 0.34 | 0.92
Cl | 240 | 0.0041667 | -2.3802 | 0.5041 | 0.71 | 0.37 | 6.03 | -2.3802 | 0.5041 | 0.71 | 0.37 | 6.03
Br | 88 | 0.011364 | -1.9445 | 0.7396 | 0.86 | 0.39 | 8.88 | -1.9445 | 0.7396 | 0.86 | 0.39 | 8.88
I | 200 | 0.005 | -2.301 | 1.2544 | 1.12 | 0.35 | 13.94 | -2.301 | 1.2544 | 1.12 | 0.35 | 13.94
CH3 |  | #DIV/0! | #DIV/0! | 0.3136 | 0.56 | -0.07 | 5.65 | -1.8451 | 2.3409 | 1.53 | -0.07 | 14.98
CH2CH3 |  | #DIV/0! | #DIV/0! | 1.0404 | 1.02 | -0.07 | 10.3 | -1.9031 | 0.0004 | -0.02 | 0.12 | 7.87
CH(CH3)2 | 70 | 0.014286 | -1.8451 | 2.3409 | 1.53 | -0.07 | 14.98 | -1.9445 | 0.1296 | 0.36 | 0.1 | 17.06
CH2CH(CH3)2 |  | #DIV/0! | #DIV/0! | 3.9204 | 1.98 | -0.1 | 19.62
OCH3 | 80 | 0.0125 | -1.9031 | 0.0004 | -0.02 | 0.12 | 7.87
OCH(CH3)2 | 88 | 0.011364 | -1.9445 | 0.1296 | 0.36 | 0.1 | 17.06
N(CH3)2 |  | #DIV/0! | #DIV/0! | 0.0324 | 0.18 | -0.15 | 15.55
Note on E2: Use Excel to calculate this value

## 2-Substituted
Substituents | IC50 (mM) | 1/IC50 | log(1/IC50) | p2 | p | sm | MR
H | 200 | 0.005 | -2.301 | 0 | 0 | 0 | 1.03 | -2.301 | 0 | 0 | 0 | 1.03
F | 16 | 0.0625 | -1.2041 | 0.0196 | 0.14 | 0.34 | 0.92 | -1.2041 | 0.0196 | 0.14 | 0.34 | 0.92
Cl | 5 | 0.2 | -0.69897 | 0.5041 | 0.71 | 0.37 | 6.03 | -0.69897 | 0.5041 | 0.71 | 0.37 | 6.03
Br | 2.2 | 0.45455 | -0.34242 | 0.7396 | 0.86 | 0.39 | 8.88 | -0.34242 | 0.7396 | 0.86 | 0.39 | 8.88
I | 0.8 | 1.25 | 0.09691 | 1.2544 | 1.12 | 0.35 | 13.94 | 0.09691 | 1.2544 | 1.12 | 0.35 | 13.94
CH3 |  | #DIV/0! | #DIV/0! | 0.3136 | 0.56 | -0.07 | 5.65 | -0.77815 | 2.3409 | 1.53 | -0.07 | 14.98
CH2CH3 |  | #DIV/0! | #DIV/0! | 1.0404 | 1.02 | -0.07 | 10.3 | 0.16115 | 0.1296 | 0.36 | 0.1 | 17.06
CH(CH3)2 | 6 | 0.16667 | -0.77815 | 2.3409 | 1.53 | -0.07 | 14.98
CH2CH(CH3)2 |  | #DIV/0! | #DIV/0! | 3.9204 | 1.98 | -0.1 | 19.62
OCH3 |  | #DIV/0! | #DIV/0! | 0.0004 | -0.02 | 0.12 | 7.87
OCH(CH3)2 | 0.69 | 1.4493 | 0.16115 | 0.1296 | 0.36 | 0.1 | 17.06
N(CH3)2 |  | #DIV/0! | #DIV/0! | 0.0324 | 0.18 | -0.15 | 15.55
Note on E2: Use Excel to calculate this value

## LINEST EXAMPLE
Example 3
Multiple Linear Regression
Suppose a commercial developer is considering purchasing a group of small office buildings in an established business district.
The developer can use multiple linear regression analysis to estimate the value of an office building in a given area based on the following variables.
Variable | Refers to the
y | Assessed value of the office building
x1 | Floor space in square feet
x2 | Number of offices
x3 | Number of entrances
x4 | Age of the office building in years
This example assumes that a straight-line relationship exists between each independent variable (x1, x2, x3, and x4) and the dependent variable (y), the value of office buildings in the area.
The developer randomly chooses a sample of 11 office buildings from a possible 1,500 office buildings and obtains the following data. "Half an entrance" means an entrance for deliveries only.
The example may be easier to understand if you copy it to a blank worksheet.
How do I copy an example?
Select the example in this article. If you are copying the example in Excel Web App, copy and paste one cell at a time.
Important Do not select the row or column headers.
Selecting an example from Help
Press CTRL+C.
Create a blank workbook or worksheet.
In the worksheet, select cell A1, and press CTRL+V. If you are working in Excel Web App, repeat copying and pasting for each cell in the example.
Important For the example to work properly, you must paste it into cell A1 of the worksheet.
To switch between viewing the results and viewing the formulas that return the results, press CTRL+` (grave accent), or on the Formulas tab, in the Formula Auditing group, click the Show Formulas button.
After you copy the example to a blank worksheet, you can adapt it to suit your needs.
| A | B | C | D | E
1 | Floor space (x1) | Offices (x2) | Entrances (x3) | Age (x4) | Assessed value (y)
2 | 2310 | 2 | 2 | 20 | 142000
3 | 2333 | 2 | 2 | 12 | 144000
4 | 2356 | 3 | 1.5 | 33 | 151000
5 | 2379 | 3 | 2 | 43 | 150000
6 | 2402 | 2 | 3 | 53 | 139000
7 | 2425 | 4 | 2 | 23 | 169000
8 | 2448 | 2 | 1.5 | 99 | 126000
9 | 2471 | 2 | 2 | 34 | 142900
10 | 2494 | 3 | 3 | 23 | 163000
11 | 2517 | 4 | 4 | 55 | 169000
12 | 2540 | 2 | 3 | 22 | 149000
13 | Formula
14 | #VALUE!
Important The formula in the example must be entered as an array formula. After copying the example to a blank worksheet, select the range A14:E18 starting with the formula cell. Press F2, and then press CTRL+SHIFT+ENTER. If the formula is not entered as an array formula, the single result is -234.2371645.
When entered as an array, the following regression statistics are returned. Use this key to identify the statistic you want.
The multiple regression equation, y = m1*x1 + m2*x2 + m3*x3 + m4*x4 + b, can be obtained by using the values from row 14:
y = 27.64*x1 + 12,530*x2 + 2,553*x3 - 234.24*x4 + 52,318
The developer can now estimate the assessed value of an office building in the same area that has 2,500 square feet, three offices, and two entrances and is 25 years old, by using the following equation:
y = 27.64*2500 + 12530*3 + 2553*2 - 234.24*25 + 52318 = $158,261
Alternatively, you can copy the following table to cell A21 of the worksheet that you created for this example.
Floor space (x1) | Offices (x2) | Entrances (x3) | Age (x4) | Assessed value (y)
2500 | 3 | 2 | 25 | #VALUE!
You can also use the TREND function to calculate this value.